## Sheet1
UPHIL Registers
Direction | Address | Description | Bit 7 | Bit 6 | Bit 5 | Bit 4 | Bit 3 | Bit 2 | Bit 1 | Bit 0 | Rev 1.x | Rev 2.x | Rev 3.x
Write | 01 | Mode Control |  | SHORTSHIELD | SHORTABD | LOWIMPEDABCEABD | RS232NULLOND | DS102OND | DS101OND | RS232OND | X | x | x
Write | 0D | DS101 Wakeup Output Level | [7 empty] | DIG_DS101_WAKEUP_OUT | X | x | x
Write | 0E | DS101 Wakeup Output Enable (1-Enabled) | [7 empty] | DIG_DS101_WAKEUP_OE | X | x | x
Write | 0F | DS102 Signal B Output Level (Data on D mode only) | [7 empty] | DIG_DS102_B_OUT | X | x | x
Write | 11 | DS102 Signal C (CTS) Output Level | [7 empty] | DIG_DS102_CTS_OUT | X | x | x
Write | 13 | DS102 Signal D Output Level (Data on B mode only) | [7 empty] | DIG_DS102_D_OUT | X | x | x
Write | 17 | DS102 Signal F (Multiplex Data Select) Output Level | [7 empty] | DIG_DS102_F_OUT | X | x | x
Write | 19 | Send Double 0x7E on start of packet (0 = send double, 1 = send simgle) | [7 empty] | NotDouble7EOnStart | X | x | x
Write | 1A | Send Double 0x7E on end of packet (0 = send double, 1 = send simgle) | [7 empty] | NotDouble7EOnEnd | X | x | x
Write | 1B | DS101 Data on Signal B (1 = Data on B, 0 = Data on D) | [7 empty] | DS102DataOnBNotD | X | x | x
Write | 1C | DS102 Bit Inversion (1 <-> 0) | [7 empty] | DS102BitInversion |  |  | x
Write | 1D | DS102 lsb to msb swap | [7 empty] | DS102ByteSwap |  |  | x
Write | 20 | Red LED level (0 = off, 1-255 on) | LED_RED_LEVEL | [7 empty] | X | x | x
Write | 21 | Green LED level (0 = off, 1-255 on) | LED_GREEN_LEVEL | [7 empty] | X | x | x
Write | 22 | Blue LED level (0 = off, 1-255 on) | LED_BLUE_LEVEL | [7 empty] | X | x | x
Write | 23 | DS102 CTS Control Mode (1 = manually set with register 11, 0 = auto) | [7 empty] | DS102_CTS_Manual | X | x | x
Write | 25 | DS101 120ohm resistor active (rev 3.x only) | [7 empty] | DS101 120Ohm ACTIVE |  |  | x
Write | 30 | Baud Rate for all modes | Baud_A[31:24] | [7 empty] | X | x
Write | 31 | Baud Rate for all modes | Baud_A[23:16] | [7 empty] | X | x | x
Write | 32 | Baud Rate for all modes | Baud_A[15:8] | [7 empty] | X | x | x
Write | 33 | Baud Rate for all modes | Baud_A[7:0] | [7 empty] | X | x | x
Write | 34 | Number of Data Bits for RS232 (6, 7 or 8) | DataBits_A | [7 empty] | X | x | x
Write | 35 | Type of Parity for RS232 (0=None, 1=Odd, 2=Even, 3=Mark, 4=Space, 5=ignore) | Parity_A | [7 empty] | X | x | x
Write | 36 | Number of Stop Bits for RS232 (2=1 stop bit, 3=1.5 stop bit, 4=2 stop bits) | StopBits_A | [7 empty] | X | x | x
Write | 37 | RS232 Bit Order (1=MSB first, 0=LSB first) | [7 empty] | MSBFirst_A | X | x | x
Write | 38 | Write to this register to clear the LOW latched register | [7 empty] | clear the LOW latched signals | X | x | x
Write | 39 | Write to this register to clear the HIGH latched register | [7 empty] | clear the HIGH latched signals | X | x | x
Write | 40 | ZEROIZE setting (1=Active Zeroize, 0=Do not zeroize) | [7 empty] | ZEROIZE | X | x | x
Read | 01 | DS101 Wakeup Input Level | [7 empty] | DIG_DS101_WAKEUP_IN | X | x | x
Read | 02 | DS102 CTS Input Level | [7 empty] | DIG_DS102_CTS_IN | X | x | x
Read | 03 | RS232 Flow Control Input level | [7 empty] | DIG_RS232_FLOW_CTL_IN | X | x
Read | 04 | DS102 Signal B logic level | [7 empty] | DIG_DS102_B_IN | X | x | x
Read | 05 | DS102 Signal C logic level | [7 empty] | DIG_DS102_C_IN | X | X | X
Read | 06 | DS102 Signal D logic level | [7 empty] | DIG_DS102_D_IN | X | x | x
Read | 07 | DS102 Signal E logic level | [7 empty] | DIG_DS102_E_IN | X | x | x
Read | 08 | DS102 Signal F logic level | [7 empty] | DIG_DS102_F_IN | X | x | x
Read | 09 | DS102 LOW LATCH: bits are 0 if the signal was ever logic 0 (-5V) since clear |  |  |  | F_LOW_LATCHED | E_LOW_LATCHED | D_LOW_LATCHED | C_LOW_LATCHED | B_LOW_LATCHED | X | x | x
Read | 0A | DS102 HIGH LATCH: bits are 1 if the signal was ever logic 1 (0V) since clear |  |  |  | F_HIGH_LATCHED | E_HIGH_LATCHED | D_HIGH_LATCHED | C_HIGH_LATCHED | B_HIGH_LATCHED | X | x | x
Read | 3A | Version of the FPGA image | VERSION[7:0] | [7 empty] | X | x | x